## Pinout
| Pin Label | Internal | ESP32-WROVER-E-N4R8 | Internal |  | Pin Label
| 3.3V |  | Antenna (Wifi) |  |  | GND |  |  | MPU6050 IMU Pins | 3.3 V, 5 mAmax
| EN | RESET_BTN | SDCard (1bit SDMMC) | CAM_HREF |  | 23 | DNC | x | IMU_SCL | I2C Clk (Requires Pullup)
DNC | VP,36 | CAM_Y6 |  | CAM_PCLK |  | 22 | DNC | x | IMU_SDA | I2C Data (Requires Pullup)
DNC | VN,39 | CAM_Y7 |  | LED_TX |  | TX | IMU_INT | DNC | IMU_XDA | Auxilary Data (Requires Pullup)
DNC | 34 | CAM_Y8 |  | LED_RX |  | RX | P_Motor_PWM | DNC | IMU_XCL | Auxilary CLK (Requires Pullup)
DNC | 35 | CAM_Y9 |  | CAM_XCLK |  | 21 | DNC | GND | IMU_ADO | I2C Address Selector
L_Motor_PWM | 32 |  |  |  |  | GND |  | x | IMU_INT | Data Ready Interrupt
R_Motor_PWM | 33 |  |  | CAM_Y5 |  | 19 | DNC |  | Motor PWM Pins
DNC | 25 | CAM_VSYNC |  | CAM_Y4 |  | 18 | DNC | x | L_Motor_PWM | Left Motor PWM
IMU_SDA | 26 | CAM_SIOD |  | CAM_Y3 |  | 5 | DNC | x | R_Motor_PWM | Right Motor PWM
IMU_SCL | 27 | CAM_SIOC |  |  |  | GND |  |  | P_Motor_PWM | Pitch Control
DNC | 14 | SD_CLK |  |  |  | GND |  |  | Extra Functions
DNC | 12 | MTDI (High) | LED Indicators | CAM_Y2 |  | 4 | DNC | x | BAT_SENSE | Battery Monitor line for ADC
| GND |  | OV2640 Camera | BOOT_BTN |  | 0 | External BTN
BAT_SENSE | 13 |  |  | LED_IO2 | SD_DATA | 2 | DNC
| 3.3V |  |  | SD_CMD |  | 15 | DNC
| 3.3V |  |  |  |  | GND |  |  | Use BOOT_BTN for tuning/toggle functions
| 3.3V |  |  |  |  | GND |  |  | in combination with LED indicators
DNC | 5V |  | Tactile Buttons |  |  | GND
DNC | 5V |  | USB |  |  | GND
|  | Internals |  |  | OV2640 Camera Pins
|  | GPIO 6 | SPI Flash | x | CAM_SIxx | Camera Specific I2C Communication
|  | GPIO 7 | SPI Flash | x | CAM_PCLK | Pixel Clk Output
|  | GPIO 8 | SPI Flash | x | CAM_HREF | Horizontal Reference Output
|  | GPIO 9 | SPI Flash | x | CAM_VSYNC | Vertical Sync Output
|  | GPIO 10 | SPI Flash | x | CAM_XCLK | Clock Input
|  | GPIO 11 | SPI Flash | x | CAM_Yx | Data Bit Output
|  | GPIO 16 | PSRAM |  | SD Card Pins
|  | GPIO 17 | PSRAM | x | SD_CMD | Duplex Command/Response Line
|  |  |  | x | SD_CLK | Clock Output
|  |  |  | x | SD_DATA | Data Read/Write Line

## Memory
ESP32
4MB Flash
8MB RAM
1GB SDCard