## Pinout
| Pin Label | Internal | ESP32-WROVER-E-N4R8 | Internal |  | Pin Label
| 3.3V |  | Antenna (Wifi) |  |  | GND |  |  | MPU6050 IMU Pins | 3.3 V, 5 mAmax
| EN | RESET_BTN | SDCard (1bit SDMMC) | CAM_HREF |  | 23 | DNC | x | IMU_SCL | I2C Clk (Requires Pullup)
DNC | VP,36 | CAM_Y6 |  | CAM_PCLK |  | 22 | DNC | x | IMU_SDA | I2C Data (Requires Pullup)
DNC | VN,39 | CAM_Y7 |  | LED_TX |  | TX | IMU_INT | DNC | IMU_XDA | Auxilary Data (Requires Pullup)
DNC | 34 | CAM_Y8 |  | LED_RX |  | RX | P_Motor_PWM | DNC | IMU_XCL | Auxilary CLK (Requires Pullup)
DNC | 35 | CAM_Y9 |  | CAM_XCLK |  | 21 | DNC | GND | IMU_ADO | I2C Address Selector
L_Motor_PWM | 32 |  |  |  |  | GND |  | x | IMU_INT | Data Ready Interrupt
R_Motor_PWM | 33 |  |  | CAM_Y5 |  | 19 | DNC |  | Motor PWM Pins
DNC | 25 | CAM_VSYNC |  | CAM_Y4 |  | 18 | DNC | x | L_Motor_PWM | Left Motor PWM
IMU_SDA | 26 | CAM_SIOD |  | CAM_Y3 |  | 5 | DNC | x | R_Motor_PWM | Right Motor PWM
IMU_SCL | 27 | CAM_SIOC |  |  |  | GND |  |  | P_Motor_PWM | Pitch Control
DNC | 14 | SD_CLK |  |  |  | GND |  |  | Extra Functions
DNC | 12 | MTDI (High) | LED Indicators | CAM_Y2 |  | 4 | DNC | x | BAT_SENSE | Battery Monitor line for ADC
| GND |  | OV2640 Camera | BOOT_BTN |  | 0 | External BTN
BAT_SENSE | 13 |  |  | LED_IO2 | SD_DATA | 2 | DNC
| 3.3V |  |  | SD_CMD |  | 15 | DNC
| 3.3V |  |  |  |  | GND |  |  | Use BOOT_BTN for tuning/toggle functions
| 3.3V |  |  |  |  | GND |  |  | in combination with LED indicators
DNC | 5V |  | Tactile Buttons |  |  | GND
DNC | 5V |  | USB |  |  | GND
|  | Internals |  |  | OV2640 Camera Pins
|  | GPIO 6 | SPI Flash | x | CAM_SIxx | Camera Specific I2C Communication
|  | GPIO 7 | SPI Flash | x | CAM_PCLK | Pixel Clk Output
|  | GPIO 8 | SPI Flash | x | CAM_HREF | Horizontal Reference Output
|  | GPIO 9 | SPI Flash | x | CAM_VSYNC | Vertical Sync Output
|  | GPIO 10 | SPI Flash | x | CAM_XCLK | Clock Input
|  | GPIO 11 | SPI Flash | x | CAM_Yx | Data Bit Output
|  | GPIO 16 | PSRAM |  | SD Card Pins
|  | GPIO 17 | PSRAM | x | SD_CMD | Duplex Command/Response Line
|  |  |  | x | SD_CLK | Clock Output
|  |  |  | x | SD_DATA | Data Read/Write Line

## Parameters
Name | Function
Motor_PWM_L_MIN | minimum PWM value
Motor_PWM_L_TRIM | neutral PWM value
Motor_PWM_L_MAX | max PWM value
Motor_PWM_L_REVERSED
Motor_PWM_L_DZ | Deadzone Value
PID_POS_X_GAIN_P
PID_POS_X_GAIN_I
PID_POS_X_GAIN_D
BAT_CAPACITY
BAT_LOW_LEVEL
BAT_CRIT_LEVEL

## Control Map
x | y | z | r | PWM_L | PWM_R | PWM_P |  |  | PWM_L% | PWM_R% | PWM_P%
-1000 | -1000 | 0 | -1000 | 0 | 0 |  | PWM_Max | 10000 | 0% | 0% | 0%
-900 | -900 | 50 | -900 | 500 | 500 |  | PWM_Min | 0 | 5% | 5% | 0%
-800 | -800 | 100 | -800 | 1000 | 1000 |  |  |  | 10% | 10% | 0%
-700 | -700 | 150 | -700 | 1500 | 1500 |  | Throttle_Max | 1000 | 15% | 15% | 0%
-600 | -600 | 200 | -600 | 2000 | 2000 |  |  |  | 20% | 20% | 0%
-500 | -500 | 250 | -500 | 2500 | 2500 |  |  |  | 25% | 25% | 0%
-400 | -400 | 300 | -400 | 3000 | 3000 |  | y_factor | 200 | 30% | 30% | 0%
-300 | -300 | 350 | -300 | 3500 | 3500 |  |  |  | 35% | 35% | 0%
-200 | -200 | 400 | -200 | 4000 | 4000 |  |  |  | 40% | 40% | 0%
-100 | -100 | 450 | -100 | 4500 | 4500 |  | y |  | 45% | 45% | 0%
0 | 0 | 500 | 0 | 5000 | 5000 |  |  |  | 50% | 50% | 0%
100 | 100 | 550 | 100 | 5500 | 5500 |  |  |  | 55% | 55% | 0%
200 | 200 | 600 | 200 | 6000 | 6000 |  |  |  | 60% | 60% | 0%
300 | 300 | 650 | 300 | 6500 | 6500 |  |  |  | 65% | 65% | 0%
400 | 400 | 700 | 400 | 7000 | 7000 |  |  |  | 70% | 70% | 0%
500 | 500 | 750 | 500 | 7500 | 7500 |  |  |  | 75% | 75% | 0%
600 | 600 | 800 | 600 | 8000 | 8000 |  |  |  | 80% | 80% | 0%
700 | 700 | 850 | 700 | 8500 | 8500 |  |  |  | 85% | 85% | 0%
800 | 800 | 900 | 800 | 9000 | 9000 |  |  |  | 90% | 90% | 0%
900 | 900 | 950 | 900 | 9500 | 9500 |  |  |  | 95% | 95% | 0%
1000 | 1000 | 1000 | 1000 | 10000 | 10000 |  |  |  | 100% | 100% | 0%

## Memory
ESP32
4MB Flash
8MB RAM
1GB SDCard